## Copyright
This file has been created to support the River Publishers book "Circuit Design: Anticipate, Analyze, Exploit Variations Statistical Methods and Optimization"
by Stephan Weber and Candido Duarte.
Please also download the other spreadsheet examples and the interactive circuit design apps.
Visit visit www.riverpublishers.com.
Note: This file has been created for educational purpose only. No guarantees on the results.
This file and its content can be freely used and distributed, provided that this copyright notice is kept.
Copyright River Publisher, Stephan Weber, Candido Duarte, 2017

## Cpk
id | rnd | StdNorm | X | Process capability index calculations | Upper spec | 3 | Sample values:
1 | 0.54574 | 0.11492 | 1.0575 |  | mean | 1 | 1.1416
2 | 0.1676 | -0.96369 | 0.51816 |  | sigma | 0.5 | 0.49953
3 | 0.7968 | 0.83024 | 1.4151
4 | 0.544 | 0.11051 | 1.0553 |  | Cpk | 1.3333 | theoretically
5 | 0.60317 | 0.26157 | 1.1308 |  |  | 1.2401 | from 50-points sample
6 | 0.75729 | 0.6976 | 1.3488
7 | 0.42339 | -0.19323 | 0.90338
8 | 0.65294 | 0.39326 | 1.1966
9 | 0.91475 | 1.3706 | 1.6853
10 | 0.66345 | 0.42189 | 1.2109
11 | 0.92091 | 1.4112 | 1.7056
12 | 0.26758 | -0.62014 | 0.68993
13 | 0.52877 | 0.07219 | 1.0361
14 | 0.10869 | -1.2335 | 0.38323
15 | 0.93012 | 1.4767 | 1.7384
16 | 0.91184 | 1.3522 | 1.6761
17 | 0.93052 | 1.4797 | 1.7398
18 | 0.87173 | 1.1346 | 1.5673
19 | 0.99127 | 2.377 | 2.1885
20 | 0.72143 | 0.58711 | 1.2936
21 | 0.46361 | -0.09134 | 0.95433
22 | 0.68513 | 0.48208 | 1.241
23 | 0.22581 | -0.75273 | 0.62363
24 | 0.38086 | -0.30321 | 0.84839
25 | 0.96842 | 1.8581 | 1.9291
26 | 0.40439 | -0.24201 | 0.879
27 | 0.20724 | -0.81605 | 0.59198
28 | 0.50687 | 0.01721 | 1.0086
29 | 0.76406 | 0.71942 | 1.3597
30 | 0.8168 | 0.90322 | 1.4516
31 | 0.30964 | -0.49687 | 0.75157
32 | 0.036738 | -1.7899 | 0.10507
33 | 0.56142 | 0.15457 | 1.0773
34 | 0.26541 | -0.62677 | 0.68662
35 | 0.80656 | 0.8653 | 1.4326
36 | 0.13203 | -1.1168 | 0.44158
37 | 0.77883 | 0.76825 | 1.3841
38 | 0.048665 | -1.6579 | 0.17103
39 | 0.3945 | -0.26762 | 0.86619
40 | 0.89602 | 1.2592 | 1.6296
41 | 0.84878 | 1.0312 | 1.5156
42 | 0.69524 | 0.51076 | 1.2554
43 | 0.4452 | -0.13779 | 0.9311
44 | 0.99907 | 3.1103 | 2.5551
45 | 0.71449 | 0.56656 | 1.2833
46 | 0.10292 | -1.2651 | 0.36744
47 | 0.33927 | -0.41445 | 0.79277
48 | 0.52384 | 0.059781 | 1.0299
49 | 0.79849 | 0.83623 | 1.4181
50 | 0.46731 | -0.082046 | 0.95898

## Outlier
id | rnd | StdNorm | X |  | Upper spec | 3 | Sample values:
1 | 1e-07 | -5.1993 | -1.5997 | 5-sigma outlier | mean | 1 | 1.1618
2 | 0.76058 | 0.70819 | 1.3541 |  | sigma | 0.5 | 0.6697
3 | 0.20809 | -0.81306 | 0.59347
4 | 0.027333 | -1.9215 | 0.039237 |  | Cpk | 1.3333 | theoretically
5 | 0.2029 | -0.83131 | 0.58435 |  |  | 0.91496 | from sample
6 | 0.7225 | 0.59029 | 1.2951
7 | 0.9703 | 1.8852 | 1.9426 | Note, that the outlier is a pass sample, but the Cpk becomes worse.
8 | 0.91305 | 1.3598 | 1.6799 | Although the yield will not change (or improve a bit)
9 | 0.88302 | 1.1902 | 1.5951
10 | 0.92128 | 1.4138 | 1.7069
11 | 0.41219 | -0.22191 | 0.88904
12 | 0.18412 | -0.89977 | 0.55011
13 | 0.83188 | 0.96162 | 1.4808
14 | 0.92503 | 1.4398 | 1.7199
15 | 0.91895 | 1.398 | 1.699
16 | 0.92501 | 1.4396 | 1.7198
17 | 0.68675 | 0.48667 | 1.2433
18 | 0.85559 | 1.0607 | 1.5304
19 | 0.8168 | 0.90323 | 1.4516
20 | 0.96532 | 1.816 | 1.908
21 | 0.79173 | 0.81244 | 1.4062
22 | 0.78179 | 0.77825 | 1.3891
23 | 0.26941 | -0.6146 | 0.6927
24 | 0.86721 | 1.1133 | 1.5566
25 | 0.54417 | 0.11095 | 1.0555
26 | 0.61453 | 0.29115 | 1.1456
27 | 0.58728 | 0.22056 | 1.1103
28 | 0.41595 | -0.21227 | 0.89387
29 | 0.57317 | 0.18446 | 1.0922
30 | 0.20348 | -0.82925 | 0.58538
31 | 0.40177 | -0.24877 | 0.87561
32 | 0.9944 | 2.5365 | 2.2682
33 | 0.97535 | 1.9659 | 1.983
34 | 0.70527 | 0.53963 | 1.2698
35 | 0.78633 | 0.79377 | 1.3969
36 | 0.39705 | -0.26099 | 0.86951
37 | 0.35159 | -0.38103 | 0.80949
38 | 0.18986 | -0.87843 | 0.56078
39 | 0.10945 | -1.2294 | 0.38528
40 | 0.87902 | 1.1701 | 1.585
41 | 0.46942 | -0.076735 | 0.96163
42 | 0.77434 | 0.75323 | 1.3766
43 | 0.89668 | 1.2628 | 1.6314
44 | 0.84335 | 1.0083 | 1.5042
45 | 0.72172 | 0.58796 | 1.294
46 | 0.25992 | -0.64359 | 0.67821
47 | 0.19643 | -0.85444 | 0.57278
48 | 0.20752 | -0.81505 | 0.59247
49 | 0.11735 | -1.1883 | 0.40583
50 | 0.99978 | 3.5127 | 2.7564

## Two-sided
id | rnd | StdNorm | X | Upper spec | 3 | Sample values:
1 | 0.86626 | 1.1089 | 1.5544 | mean | 1 | 1.0583
2 | 0.25068 | -0.67236 | 0.66382 | sigma | 0.5 | 0.54575
3 | 0.24895 | -0.67781 | 0.66109
4 | 0.0082389 | -2.3982 | -0.19908 | CpkU | 1.3333 | theoretically
5 | 0.71436 | 0.56616 | 1.2831
6 | 0.32698 | -0.44826 | 0.77587
7 | 0.30632 | -0.50629 | 0.74685 | Lower spec | -1
8 | 0.89509 | 1.254 | 1.627 | CpkL | 1.3333
9 | 0.91471 | 1.3704 | 1.6852 | Cpk | 1.3333 | total Cpk
10 | 0.79272 | 0.81589 | 1.4079
11 | 0.70127 | 0.52806 | 1.264
12 | 0.027631 | -1.9168 | 0.041592
13 | 0.71142 | 0.55752 | 1.2788
14 | 0.27231 | -0.60583 | 0.69709
15 | 0.36544 | -0.34396 | 0.82802
16 | 0.89513 | 1.2543 | 1.6271
17 | 0.79716 | 0.83151 | 1.4158
18 | 0.053239 | -1.6142 | 0.19288
19 | 0.44983 | -0.12608 | 0.93696
20 | 0.70311 | 0.53338 | 1.2667
21 | 0.14829 | -1.0438 | 0.4781
22 | 0.43823 | -0.15547 | 0.92227
23 | 0.05632 | -1.5864 | 0.20678
24 | 0.78423 | 0.78655 | 1.3933
25 | 0.41678 | -0.21014 | 0.89493
26 | 0.7866 | 0.79467 | 1.3973
27 | 0.57203 | 0.18155 | 1.0908
28 | 0.97159 | 1.9047 | 1.9523
29 | 0.97255 | 1.9197 | 1.9598
30 | 0.70609 | 0.54201 | 1.271
31 | 0.59576 | 0.24238 | 1.1212
32 | 0.73766 | 0.63614 | 1.3181
33 | 0.62785 | 0.32616 | 1.1631
34 | 0.41733 | -0.20873 | 0.89563
35 | 0.98318 | 2.1243 | 2.0621
36 | 0.17759 | -0.92458 | 0.53771
37 | 0.29727 | -0.53227 | 0.73386
38 | 0.99874 | 3.0201 | 2.51
39 | 0.50485 | 0.012151 | 1.0061
40 | 0.9745 | 1.9515 | 1.9757
41 | 0.31152 | -0.49154 | 0.75423
42 | 0.27033 | -0.61181 | 0.6941
43 | 0.15459 | -1.0169 | 0.49154
44 | 0.68971 | 0.49502 | 1.2475
45 | 0.22488 | -0.75582 | 0.62209
46 | 0.10011 | -1.2809 | 0.35954
47 | 0.6363 | 0.3486 | 1.1743
48 | 0.29942 | -0.52608 | 0.73696
49 | 0.54104 | 0.10306 | 1.0515
50 | 0.60967 | 0.27846 | 1.1392

## NormalDistribution
The function NORMDIST with mu=0, sd=1 and CUMULATIVE=FALSE is used to compute p(x) for the standard normal. You can get the normal distribution with mean m and stdev sigma with a simple shifting and scaling operation.
The Cpk is only a good yield estimator if your data behaves normal.
| Density | Probability | in %
x | p(x) | P(X < x)
-3 | 0.0044318 | 0.0013499 | 0.13499
-2.75 | 0.0090936 | 0.0029798 | 0.29798
-2.5 | 0.017528 | 0.0062097 | 0.62097
-2.25 | 0.03174 | 0.012224 | 1.2224
-2 | 0.053991 | 0.02275 | 2.275
-1.75 | 0.086277 | 0.040059 | 4.0059
-1.5 | 0.12952 | 0.066807 | 6.6807
-1.25 | 0.18265 | 0.10565 | 10.565
-1 | 0.24197 | 0.15866 | 15.8655
-0.75 | 0.30114 | 0.22663 | 22.6627
-0.5 | 0.35207 | 0.30854 | 30.8538
-0.25 | 0.38667 | 0.40129 | 40.1294
0 | 0.39894 | 0.5 | 50
0.25 | 0.38667 | 0.59871 | 59.8706
0.5 | 0.35207 | 0.69146 | 69.1462
0.75 | 0.30114 | 0.77337 | 77.3373
1 | 0.24197 | 0.84134 | 84.1345
1.25 | 0.18265 | 0.89435 | 89.435
1.5 | 0.12952 | 0.93319 | 93.3193
1.75 | 0.086277 | 0.95994 | 95.9941
2 | 0.053991 | 0.97725 | 97.725
2.25 | 0.03174 | 0.98778 | 98.7776 | Finding Area Under the Normal Curve |  |  | Finding Quantiles of the Normal Distribution
2.5 | 0.017528 | 0.99379 | 99.379 | Pr(X < 3) | 0.99865 | 3-sigma yield | a | qa
2.75 | 0.0090936 | 0.99702 | 99.702 | Pr(X < 2) | 0.97725 |  | 0.01 | -2.3263
3 | 0.0044318 | 0.99865 | 99.865 | Pr(-1 < X < 2) | 0.81859 |  | 0.025 | -1.96
|  |  |  | Pr(X > 2) | 0.02275 |  | 0.05 | -1.6449
|  |  |  | Pr(X > 3) | 0.0013499 | 3-sigma loss | 0.1 | -1.2816
[7 empty] | 0.5 | 0
[7 empty] | 0.9 | 1.2816
[7 empty] | 0.95 | 1.6449
[7 empty] | 0.99 | 2.3263
[7 empty] | 0.999 | 3.0902
[7 empty] | 1 | 4.7534
[7 empty] | 1 | 5.9978 | 6-sigma yield
NORMSDIST is used to compute the area under the standard normal curve
NORMSINV is used to compute quantiles of the standard normal distribution

## MCIntegration
Monte-Carlo techniques can be used to solve many problems, e.g. getting the yield, the mean value or variance of certain measures.
The true values are often defined as integrals, and with MC integration we can approximate these integrals easily, using our sampling values.
Example:
Mean value E(X):
with x1,x2,x3…,xs as i.i.d. draws from distribution with density f(X)
Integral ranging from -inf to inf
Most programming languages include a random number generator for the standard uniform distribution Z=U(0,1). To get the desired f we need the inverse cdf
(quantile function), or special random generators (often part of math libraries). Then use X=icdf(Z).
Yield:
with delta=1 if pass, else 0 (indicator function)
Integral ranging from -inf to inf

## BasicMCRules
One of the most important questions around MC is to decide how many points N are required, because using too many points might be waste of time.
Using too few points can make your decisions, e.g. regarding yield too inaccurate.
Examples:
Confidence for standard deviation sigma
You want to estimate the standard deviation sigma of the offset voltage Voff with a certain accuracy like 10%.
Want should be the meaning of +-10%? Of course there could be "outliers" well beyond that limit, but you hope that this is seldom.
If +-10% should be the 95% confidence interval, then the risk of being out of it is 5%, so in 95% of the cases you can hope to make the right decisions.
This is a very typical setting, so let us apply some rules of thumbs to get the required number of MC points.
Sigma has a MC standard deviation of roughly 1/sqrt(N), so for N=200 we get:
N | stddev | in %
200 | 0.05 | 5
The 95% confidence interval is roughly +- 2 times this value, so we get a CI width of +-10%=20%.
So over-all for N=200 and e.g. sigma(Voff)=10mV, we get a confidence interval of [9mV;11mV].
Note, that this calculation is correct for almost all distributions, not far away from a normal Gaussian distribution!
Confidence for yield
If you want to inspect the sample yield, and if you are not sure on the distribution type, then another rule makes sense.
If your design is very good, showing NO fails in the MC analysis, then the question arises of what can be guaranteed (with a certain confidence level)?
So you run e.g. a MC analysis with N=300 points, and your sample yield is just 100%.
What is the lower yield limit we can guarantee? Here the rule-of-three takes place, and it is valid if there are no fails
and the distribution type does NOT matter at all. This is just because we look only to pass and fail, so it does not matter if
e.g. we look to Voffset (often normal Gaussian) or to a performance in dB (like PSRR, often non-normal)!
N | "Assumed fails for 95% confidence"
300 | 3 | so we get | 0.01 | loss as lower CI bound
|  |  | 0.99 | yield CI bound
|  |  | 99 | in %
So we can guarantee 99% although the sample yield was 100%. If we want to guarantee more, then we need more points.
If we want to guarantee 99.85% we need rougly this number of points:
Yield limit | absolute | abs loss | N acc rule of 3
99.85 | 0.9985 | 0.0015 | 2000
So for roughly 3sigma yield we need to run 2000 points, and for 6sigma we would need billions!
These large numbers are the reason for the creation of special, faster high-yield methods.
Otherwise using less points is risky, and requires extr knowledge, like "we can guarantee that the data is Gaussian".
In additions, what ever you do, there is a remaining risk, like according to confidence level, SPICE model inaccuracies, etc.
Confidence for Cpk
The confidence interval for the Cpk behaves similar to the standard deviation, because the variation of sigma would directly impact the Cpk.
So for N=250 we get roughly +-10% Cpk accuracy. But note, regarding yield loss accuracy +10% on Cpk transfers to factors like 6X on loss.
So especially for high Cpks like 1.5 to 2 N=250 is quite low, giving not that high accuracy still.
[9 empty] | loss with | loss with
Cpk | 1-Y | Min. count Y | typ. count Y | Cpk for 2x loss | Dev. in Sigma | with -dCpk=0.1 | with +dCpk=0.1 | Count Cpk | -10% for Cpk | +10% for Cpk | Count Cpk
0.6 | 3.593% | 83 | 231 | 0.487 | 0.338 | x1.859 | x0.497 | 113 | x1.464 | x0.664 | 288
0.7 | 1.786% | 168 | 434 | 0.601 | 0.297 | x2.011 | x0.459 | 137 | x1.645 | x0.585 | 256 | Note:
0.8 | 0.8198% | 366 | 871 | 0.712 | 0.265 | x2.179 | x0.423 | 165 | x1.877 | x0.506 | 238 | If you compare the count required for
0.9 | 0.3467% | 865 | 1934 | 0.82 | 0.239 | x2.364 | x0.389 | 239 | x2.178 | x0.429 | 287 | sample yield vs Cpk, than you can see
1 | 0.135% | 2222 | 4756 | 0.927 | 0.218 | x2.568 | x0.358 | 281 | x2.568 | x0.358 | 274 | that the Cpk offers a big speed-up.
1.1 | 0.0483% | 6206 | 13000 | 1.033 | 0.2 | x2.792 | x0.329 | 323 | x3.080 | x0.293 | 268 | Of course, coming with the risk of bias errors
1.2 | 0.0159% | 19000 | 37000 | 1.139 | 0.184 | x3.038 | x0.302 | 370 | x3.756 | x0.236 | 262 | in case of non-normal data.
1.3 | 0.0048% | 62000 | 117000 | 1.243 | 0.171 | x3.308 | x0.277 | 423 | x4.658 | x0.186 | 256
1.4 | 0.0013% | 225000 | 413000 | 1.347 | 0.16 | x3.604 | x0.255 | 482 | x5.876 | x0.144 | 250
1.5 | 0.0003% | 883000 | 2000000 | 1.45 | 0.15 | x3.928 | x0.233 | 538 | x7.537 | x0.109 | 256
1.6 | 793.33ppb | 4000000 | 7000000 | 1.553 | 0.141 | x4.283 | x0.214 | 612 | x9.834 | x0.081 | 250
1.7 | 169.83ppb | 18000000 | 31000000 | 1.656 | 0.133 | x4.671 | x0.196 | 681 | x13.050 | x0.060 | 244
1.8 | 33.32ppb | 90000000 | 153000000 | 1.758 | 0.126 | x5.097 | x0.180 | 742 | x17.615 | x0.043 | 250
1.9 | 5.99ppb | 501000000 | 836000000 | 1.86 | 0.119 | x5.562 | x0.165 | 824 | x24.184 | x0.030 | 244
2 | 0.99ppb | 3000000000 | 3000000000 | 1.962 | 0.114 | x6.072 | x0.151 | 896 | x33.773 | x0.021 | 250
| Looking to sample yield only leads to huge MC counts |  |  |  |  | For constant Cpk error the MC count increases roughly quadratic
|  |  |  | To be within 2X loss the Cpk needs to be very tight |  |  |  |  | If you need +-10% Cpk accuracy then N=250 is enough

## QA
Questions and Answers around General Statistics and Monte-Carlo
You run MC on the same circuit with 100 points. Yield and mean are similar, but sigma differs by 2X. What should you do?
One step could be checking if the variations in the statistical estimates can be explained by confidence intervals, because for N=100, they are not so tight.
Actually we find out that the standard deviation 95%-CI for MC run #1 was roughly 4…5.5mV and for the second MC run 6…8mV, so they do not overlap!
That could happen by chance, but it should be quite rare, so actually the best approach is to inspect the data in more detail, looking to the histogram carefully.
Indeed, the 2nd run with larger sigma had one outlier, and on such the standard deviation is often more sensitive than mean or yield!
What is the cause for the outlier is often not so clear, it might arise from simulator convergence problems or special circuit characteristics.
What is usually more critical, the systemmatic errors (bias) or the statistical variations?
This depends highly on your method, number of simulation points, yield level, etc. The Cpk is quite stable if you have e.g. n=256 MC points, but using it to decide if the yield is e.g. above
5 sigma is very risky. If we e.g. have a lognormal distribution, the Cpk might be e.g. too optimistic, so let us compare this error against the pure statistical variations.
|  | n=256 |  |  | n=4096 | n=4096
|  | Cpk too optimistic |  |  | Cpk too optimistic (still, no change) | Cgpk slightly too pessimistic
|  | but variance is much larger |  |  | but variance is now comparable | Variance is much larger then Cgpk bias
For 16K points Cgpk peak bias errror and variance wuld be on a similar level.
Lognormal data with
skew=0.75
The worst-case distance method (WCD) has almost no variance but it may have a significant |  |  |  | 3-sigma limit at x=2.5
bias error, e.g. if the spec boarder is nonlinear, or if we have multiple fail regions.
The scaled-sigma sampling method (SSS) has quite a significant variance, just because in typical
implementations it uses only the sample yield, and the total simulation point count has to be distributed over
the different scaling factors.
The Cpk is doing a normal Gaussian fit to the data. What are the characteristic of a probability density function?
A pdf is a real-valued function which is never negative and its integral from -infinity to infinity is unity. The integral from -inf to x is called the cumulative distribution function cdf.
The pdf can look quite different, e.g. it does not need to be continous, whereas the cdf is monotonic (at least).
Assuming a Gaussian distribution, we can apply the Cpk for yield estimation, and the confidence interval indicates the accuracy. But what if we are not sure about the distribution type?
We could assume "nothing" and use the sample yield and e.g. Clopper-Pearson CI. However, this way we get much wider confidence intervals.
So another good hypothesis is e.g. to assume a Student-t distribution, which could also model long tail distributions well. Using this approach, we would also
observe that the yield modeling risk increases dramatically for high yields (like 6 sigma).
In this graph we calculate the error in sigma.
We assume the data has a kurtosis of 3, which would
indicate that the data is indeed Gaussian, but
but due to statistical variations it could be also larger,
e.g. [2.7,3.6] for a certain N and confidence level.
Using then the upper value and a Student-t fit
we would get now a yield much lower then from
the Gaussian fit!
Already for Cpk=1.5 the bias error can be large, like
1 to 2 sigma!
Curves for different Cpks
2
1.5
1
typical, realistic MC counts
Assuming a Gaussian distribution, we can apply the Cpk for yield estimation, and the confidence interval indicates the accuracy. But which error is not included?
Indeed the CI only indicates the variations and the risk, IF we have INDEED a Gaussian distribution. So if we e.g. assume a Student-t distribution we can maybe even get a better fit.
This is possible because the Student-t includes the Gaussian distribution, and is more flexible. However, with this "weaker" assumption on the distribution shape the CI will
become wider (but not as wide as if we would use the Clopper-Pearson CI).