## Copyright
This file has been created to support the River Publishers book "Circuit Design: Anticipate, Analyze, Exploit Variations Statistical Methods and Optimization"
by Stephan Weber and Candido Duarte.
Please also download the other spreadsheet examples and the interactive circuit design apps.
Visit visit www.riverpublishers.com.
Note: This file has been created for educational purpose only. No guarantees on the results.
This file and its content can be freely used and distributed, provided that this copyright notice is kept.
Copyright River Publisher, Stephan Weber, Candido Duarte, 2017

## Introduction
In older discrete designs a comparator was simply a differential amplifier with high gain and a logic output. However, to achieve high gain and speed
the current consumption can be quite large. One advantage of such continous time comparator is that it can detect input changes at any time.
For example, we can check continously if an input signal is below or above a reference voltage. For instance, we can detect glitches easily.
However, often it is good enough to know about the input state just for certain times, e.g. on positive clock edges.
So having the comparator active also between the clock edges is somewhat waste of energy.
For ADC design you are frequently in that situation, and using a latched compatator, a dynamic comparator is preferable against a traditional static comparator.
Both types are analog circuits, but a clocked comparator has also many similarities to a latch circuit. Both are sensitive only on a clock edge, and after the decision the state freezes.
The major disadvantage of a simple latch as comparator is the typically quite large offset voltage and the strong kick-back at the input.
So in most cases latches are used e.g. together with a pre-amplifier,; and often you find additional circuitry e.g. to reduce the kick-back.
The latter arises from a kind of (capacitive) crosstalk from the clock circuitry to the comparator input. So if you apply a clean signal to the input
you will be often surprised how many glitches you can observe of you enable the comparator clock signal.
Having a low generator impedance the kick-back might be acceptable, but obtaining low impedances requires usually more power, e.g. also in the reference voltage generator.
And if you have multiple comparators (like in a flash-ADC) you can also have unwanted crosstalk between the comparator inputs.
And this can degrade the system accuracy.
Usually offset voltages are dominated by random variations of the transistor thresholds, but in dynamic comparators also capacitance mismatches can create offsets.
Therefore very careful layouts are required, regarding transistor placement and wire routing.

## Example
Mismatch sensitivity in a typical latch comparator.
Reference:
Analyses of Static and Dynamic Random Offset Voltages in Dynamic Comparators, Jun He et al, IEEE TRANSACTIONS ON CIRCUITS AND SYSTEMS, VOL. 56, NO. 5, MAY 2009
Usually the input stage is critical, but also high-swing, high impedance nodes. For high speed and low power you need small latch transistors,
so M5,6,7,8 are usually very critical.
Regarding capacitance mismatch node B is usually more critical than A because there the swing is larger.
Also the output loading should be symmetric, so usually a buffer is added, like inverters or a 2nd latch.
To find the behavior you can run a MC analysis and a contribution analysis, for sensitivity inspections also one-parameter sweeps are usefull.
MC approaches have the advantage, that we check for exactly the variations which will occur in production. OFAT sweeps can be more accurate, but you will only see the effects
of the parameters you really sweep.
Circuit hints:
With respect to speed this circuit is much better than a static comparator, and by using positive feedback
we get an almost infinite gain with only one amplifier stage.
The hysteresis is quite low due to reset transistors M9,12.
This latch type is not well-suited for ultra-low voltage operation, because
many transistors are stacked, but it is quite energy-efficient.
The voltage at nodes A depend on the comparator output state, and via Cgd of M1,2,3,4 we get some
unwanted kick-back to the inputs.
One problem of this circuit is that the input common-mode voltage has an impact on speed and
offset voltage, so the performance is quite corner and temperature dependant.
Regarding this classical structures with a true current source and a differential pair are more robust.
The input is here made fully differential, we we compare an input voltage difference e.g.
against a reference voltage difference. This way common-mode disturbances become
less critical.

## Example2
Two-stage latched comparator.
Reference:
A Low-Noise Self-Calibrating Dynamic Comparator for High-Speed ADCs, M. Miyahara, IEEE Asian Solid-State Circuits Conference November 3-5, 2008 / Fukuoka, Japan
The output of the pre-amplifier is transferred to a classical latch circuit.
One speciality is that the latch is current-driven via pmos/nmos inverter transistors.
In addition we can use the 1st stage output signal to drive the reset transistors M8,9.
As final output stage we can use a classical NOR latch.
The input stage is a differential amplifier, but note that the pmos load is switched. So no
we achieve a high gain and power is wasted!
Advantages:
The input kick-back is a common-mode signal, so it disturbs not much.
The pre-amp gain is beneficial to lower the over-all offset.
Often static pre-amps are used, but this solution is fully dynamic.
The clock input capacitance is quite low.
Note: We excluded the optional calibration circuit